## Modified Grassland
Condition Sheet: GRASSLAND Habitat Type (low distinctiveness) |  |  |  |  | Return to ‘Selecting condition sheet’ tab
UK Habitat Classification (UKHab) Habitat Type
Grassland - Modified grassland
On-site or off-site, site name and location |  | Heath Place, Bognor Regis, PO22 9SL | Survey date and Surveyor name | 15.12.2025 - Jordan Ling
Limitations (if applicable) |  | N/A | Survey reference (if relating to a wider survey) | N/A
Grid reference |  | N/A | Habitat parcel reference | N/A
Habitat Description
ukhab – UK Habitat Classification
Condition Assessment Criteria |  |  | Criterion passed (Yes or No) | Notes (such as justification)
A | There are 6-8 vascular plant species per m2 present, including at least 2 forbs (these may include those listed in Footnote 1). Note - this criterion is essential for achieving Moderate or Good condition. Where the vascular plant species present are characteristic of medium, high or very high distinctiveness grassland, or there are 9 or more of these characteristic species per m2 (excluding those listed in Footnote 1), please review the full UKHab description to assess whether the grassland should instead be classified as a higher distinctiveness grassland. Where a grassland is classed as medium, high, or very high distinctiveness, please use the relevant condition sheet. |  | No | Grass is well maintained and heavily managed as lawn. Species is limited
B | Sward height is varied (at least 20% of the sward is less than 7 cm and at least 20% is more than 7 cm) creating microclimates which provide opportunities for vertebrates and invertebrates to live and breed. |  | No
C | Any scrub present accounts for less than 20% of the total grassland area. (Some scattered scrub such as bramble Rubus fruticosus agg. may be present). Note - patches of scrub with continuous (more than 90%) cover should be classified as the relevant scrub habitat type. |  | Yes
D | Physical damage is evident in less than 5% of total grassland area. Examples of physical damage include excessive poaching, damage from machinery use or storage, erosion caused by high levels of access, or any other damaging management activities. |  | Yes
E | Cover of bare ground is between 1% and 10%, including localised areas (for example, a concentration of rabbit warrens)2. |  | Yes
F | Cover of bracken Pteridium aquilinum is less than 20%. |  | Yes
G | There is an absence of invasive non-native plant species3 (as listed on Schedule 9 of WCA4). |  | Yes
Essential criterion achieved (Yes or No) |  |  |  | Notes (such as justification)
Number of criteria passed |  |  |  | 5
Condition Assessment Result (out of 7 criteria) |  | Condition Assessment Score | Score Achieved ×/✓
Passes 6 or 7 criteria including passing essential criterion A |  | Good (3) | ×
Passes 4 or 5 criteria including passing essential criterion A |  | Moderate (2) | ×
Passes 3 or fewer criteria; OR Passes 4 - 6 criteria (excluding criterion A) |  | Poor (1) | ✓
Suggested enhancement interventions to improve condition score
Footnotes
Footnote 1 – Creeping thistle Cirsium arvense, spear thistle Cirsium vulgare, curled dock Rumex crispus, broad-leaved dock Rumex obtusifolius, common nettle Urtica dioica, creeping buttercup Ranunculus repens, greater plantain Plantago major, white clover Trifolium repens and cow parsley Anthriscus sylvestris. Footnote 2 – For example, this could include small, scattered areas of bare ground allowing establishment of new species, or localised patches where not exceeding 10% cover. Footnote 3 – Assess this for each distinct habitat parcel. If the distribution of invasive non-native species varies across the habitat, split into parcels accordingly, applying a buffer zone around the invasive non-native species with a size relative to its risk of spread into adjacent habitat, using professional judgement. Footnote 4 – Wildlife and Countryside Act 1981 (as amended).